## 指令集
类型 | 指令 | 编码 | 指令描述 | 长度 | 指令操作
空 | NOP | 0000 | No operation | Short | 空操作
访存取数 | LDO | 0001 | Loads the contents of the ROM address into REG address | Long | REG[reg_addr]<-ROM[addr]
| LDA | 0010 | Loads the contents of the RAM address into REG address | Short | REG[reg_addr]<-RAM[addr]
寄存器读写 | LDR | 0011 | Loads the contents of the ACC address into REG address | Short | REG[reg_addr]<-ACCUM
| PRE | 0100 | Prefetch Data from REG address | Short | ACCUM<-REG[reg_addr]
访存存数 | STO | 0101 | Store intermediate results into RAM address | Long | RAM[addr]<-REG[reg_addr]
算数运算 | ADD | 0110 | Adds the contents of the REG address or integer to the ACC | Short | ACCUM<-REG[reg_addr]+ACCUM
移位运算 | SHL | 0111 | Logical Shift Left 1 bit | Short | ACCUM<-REG[reg_addr]<<1
| SHR | 1000 | Logical Shift Right 1 bit | Short | ACCUM<-REG[reg_addr]>>1
| SAR | 1001 | Arithmetical Shift Right 1 bit | Short | ACCUM<-{REG[reg_addr][7], REG[reg_addr][7:1]}
逻辑运算 | INV | 1010 | Invert Binary number | Short | ACCUM<-~REG[reg_addr]
| AND | 1011 | And two Binary number one by one | Short | ACCUM<-REG[reg_addr]&ACCUM
| OR | 1100 | Or two Binary number one by one | Short | ACCUM<-REG[reg_addr] ¦ ACCUM
| XOR | 1101 | Xor two Binary number one by one | Short | ACCUM<-REG[reg_addr]^ACCUM
跳转 | JMP | 1110 | Jump to Immediate number address | Long | PC = Immediate number
停机 | HLT | 1111 | Halt | Short | 停机

## 指令格式
短指令 | 指令编码 |  |  |  | 寄存器地址
| 0/1 | 0/1 | 0/1 | 0/1 | 0/1 | 0/1 | 0/1 | 0/1
长指令 | 指令编码 |  |  |  | 寄存器地址 |  |  |  | 存储器地址
| 0/1 | 0/1 | 0/1 | 0/1 | 0/1 | 0/1 | 0/1 | 0/1 | 0/1 | 0/1 | 0/1 | 0/1 | 0/1 | 0/1 | 0/1 | 0/1